## readme
The sample pre-fix BAE was utilized during the field collection program for all samples. However, the pre-fix was changed to SIL prior to completion of the sample report and submission to EPA to denote the geographic location of the sampling. The sample pre-fix in the historical database has been revised from BAE to SIL to match the nomenclature of the 2016 report.”

## Sample Information
Sample Name | Date | Sample Time (PST) | Latitude | Longitude | Latitude | Longitude | Water Depth (ft-CRD)
SIL-00 | 2016-03-04 | 11:35 | 45.5684 | -122.7242 | 45.5686 | -122.724 | 51.65
SIL-01 | 2016-03-04 | 11:48 | 45.5689 | -122.7228 | 45.5689 | -122.7228 | 36.05
SIL-02 | 2016-03-04 | 11:20 | 45.5701 | -122.723 | 45.5701 | -122.7229 | 30.6
SIL-03 | 2016-03-04 | 11:14 | 45.5704 | -122.723 | 45.5704 | -122.723 | 22.4
SIL-04 | 2016-03-04 | 11:03 | 45.5706 | -122.7217 | 45.5705 | -122.7218 | 9.05
SIL-05 | 2016-03-04 | 10:51 | 45.5698 | -122.7219 | 45.5699 | -122.722 | 36.75
SIL-06 | 2016-03-04 | 11:55 | 45.5691 | -122.7219 | 45.569 | -122.722 | 36.73
SIL-07 | 2016-03-04 | 10:40 | 45.5695 | -122.7205 | 45.5695 | -122.7204 | 33.3
SIL-08 | 2016-03-04 | 10:25 | 45.5688 | -122.7207 | 45.5688 | -122.7207 | 36.4
SIL-09 | 2016-03-04 | 10:21 | 45.5682 | -122.7203 | 45.5682 | -122.7203 | 35.55
SIL-10 | 2016-03-04 | 10:11 | 45.5683 | -122.7187 | 45.5683 | -122.7188 | 35.9
SIL-11 | 2016-03-04 | 10:02 | 45.5676 | -122.7181 | 45.5676 | -122.7181 | 36.65
SIL-12 | 2016-03-04 | 9:54 | 45.5665 | -122.7173 | 45.5666 | -122.7172 | 35.82
SIL-13 | 2016-03-04 | 9:45 | 45.567 | -122.7157 | 45.5669 | -122.7157 | 28.49
SIL-14 | 2016-03-04 | 9:36 | 45.5662 | -122.7148 | 45.5662 | -122.7145 | 32.25
SIL-15 | 2016-03-04 | 9:25 | 45.5657 | -122.7158 | 45.5657 | -122.7159 | 33.3
SIL-16 | 2016-03-04 | 9:05 | 45.564 | -122.7127 | 45.5643 | -122.7126 | 27.25
SIL-17 | 2016-03-04 | 8:54 | 45.5639 | -122.7105 | 45.5639 | -122.7105 | 26.1
SIL-18 | 2016-03-04 | 8:15 | 45.5621 | -122.7087 | 45.5621 | -122.7087 | 17.45
SIL-19 | 2016-03-04 | 8:36 | 45.5628 | -122.7087 | 45.5628 | -122.7087 | 20.2

## Geosyntec 2016 dataset
Location ID | Sample Class | Sample Type | Start Depth | End Depth | Depth Unit | Matrix Code | Analysis Location | Lab Matrix Code | Analytic Method | Analysis Date | Fraction | Test Type | Dilution Factor | CAS Number | Chemical Name | Organic Flag | Report Result Text | Report Result Value | Report Result Unit | Report Result Limit | Reportable Result Flag | Detect Flag | Interpreted Qualifiers | Lab Qualifiers | Reportable Detection Limit | Detection Limit Unit | Text Result | Numeric Result | Result Unit
SIL-00 | surface | N | 0 | 30 | cm | SE | LB | SE | SW8082A | 3/4/2016 | T | INITIAL | 1 | 11096-82-5 | Aroclor 1260 | Y | 180 | 180 | ug/kg |  | Yes | Y |  |  |  | ug/kg | 180 | 180 | ug/kg
SIL-00 | surface | N | 0 | 30 | cm | SE | LB | SE | SW8082A | 3/4/2016 | T | INITIAL | 1 | 11097-69-1 | Aroclor 1254 | Y | 784 | 784 | ug/kg |  | Yes | Y |  |  |  | ug/kg | 784 | 784 | ug/kg
SIL-00 | surface | N | 0 | 30 | cm | SE | LB | SE | SW8082A | 3/4/2016 | T | INITIAL | 1 | 11100-14-4 | Aroclor 1268 | Y | < 7.73 | 7.73 | ug/kg | 7.73 | Yes | N | U | U | 7.73 | ug/kg | 7.73 | 7.73 | ug/kg
SIL-00 | surface | N | 0 | 30 | cm | SE | LB | SE | SW8082A | 3/4/2016 | T | INITIAL | 1 | 11104-28-2 | Aroclor 1221 | Y | < 7.73 | 7.73 | ug/kg | 7.73 | Yes | N | U | U | 7.73 | ug/kg | 7.73 | 7.73 | ug/kg
SIL-00 | surface | N | 0 | 30 | cm | SE | LB | SE | SW8082A | 3/4/2016 | T | INITIAL | 1 | 11141-16-5 | Aroclor 1232 | Y | < 7.73 | 7.73 | ug/kg | 7.73 | Yes | N | U | U | 7.73 | ug/kg | 7.73 | 7.73 | ug/kg
SIL-00 | surface | N | 0 | 30 | cm | SE | LB | SE | SW8082A | 3/4/2016 | T | INITIAL | 1 | 12672-29-6 | Aroclor 1248 | Y | < 7.73 | 7.73 | ug/kg | 7.73 | Yes | N | U | U | 7.73 | ug/kg | 7.73 | 7.73 | ug/kg
SIL-00 | surface | N | 0 | 30 | cm | SE | LB | SE | SW8082A | 3/4/2016 | T | INITIAL | 1 | 12674-11-2 | Aroclor 1016 | Y | < 7.73 | 7.73 | ug/kg | 7.73 | Yes | N | U | U | 7.73 | ug/kg | 7.73 | 7.73 | ug/kg
SIL-00 | surface | N | 0 | 30 | cm | SE | LB | SE | SW8082A | 3/4/2016 | T | INITIAL | 1 | 37324-23-5 | Aroclor 1262 | Y | < 7.73 | 7.73 | ug/kg | 7.73 | Yes | N | U | U | 7.73 | ug/kg | 7.73 | 7.73 | ug/kg
SIL-00 | surface | N | 0 | 30 | cm | SE | LB | SE | SW8082A | 3/4/2016 | T | INITIAL | 1 | 53469-21-9 | Aroclor 1242 | Y | < 7.73 | 7.73 | ug/kg | 7.73 | Yes | N | U | U | 7.73 | ug/kg | 7.73 | 7.73 | ug/kg
SIL-00 | surface | N | 0 | 30 | cm | SE | LB | SE | SW8082A | 3/4/2016 | T | INITIAL | 1 | T_PCB (U=0) | Total PCB Aroclors (U = 0) |  | 964 | 964 | ug/kg |  | Yes | Y |  |  |  | ug/kg | 964 | 964 | ug/kg
SIL-00 | surface | N | 0 | 30 | cm | SE | LB | SE | SW8082A | 3/4/2016 | T | INITIAL | 1 | T_PCB (U=1/2) | Total PCB Aroclors (U = 1/2) |  | 991.055 | 991.055 | ug/kg |  | Yes | Y |  |  |  | ug/kg | 991.055 | 991.055 | ug/kg
SIL-00 | surface | N | 0 | 30 | cm | SE | LB | SE | Unknown | 3/4/2016 | T | INITIAL | 1 | TOC | Total Organic Carbon | N | 18000 | 18000 | mg/kg |  | Yes | Y |  |  |  | mg/kg | 18000 | 18000 | mg/kg
SIL-00 | surface | N | 0 | 30 | cm | SE | LB | SE | Unknown | 3/4/2016 | T | INITIAL | 1 | TSOLID | Total Solids@104C | N | 0.955 | 0.955 | % |  | Yes | Y |  |  |  | % | 0.955 | 0.955 | %
SIL-01 | surface | N | 0 | 30 | cm | SE | LB | SE | SW8082A | 3/4/2016 | T | INITIAL | 1 | 11096-82-5 | Aroclor 1260 | Y | 155 | 155 | ug/kg |  | Yes | Y |  |  |  | ug/kg | 155 | 155 | ug/kg
SIL-01 | surface | N | 0 | 30 | cm | SE | LB | SE | SW8082A | 3/4/2016 | T | INITIAL | 1 | 11097-69-1 | Aroclor 1254 | Y | 841 | 841 | ug/kg |  | Yes | Y |  |  |  | ug/kg | 841 | 841 | ug/kg
SIL-01 | surface | N | 0 | 30 | cm | SE | LB | SE | SW8082A | 3/4/2016 | T | INITIAL | 1 | 11100-14-4 | Aroclor 1268 | Y | < 7.2 | 7.2 | ug/kg | 7.2 | Yes | N | U | U | 7.2 | ug/kg | 7.2 | 7.2 | ug/kg
SIL-01 | surface | N | 0 | 30 | cm | SE | LB | SE | SW8082A | 3/4/2016 | T | INITIAL | 1 | 11104-28-2 | Aroclor 1221 | Y | < 7.2 | 7.2 | ug/kg | 7.2 | Yes | N | U | U | 7.2 | ug/kg | 7.2 | 7.2 | ug/kg
SIL-01 | surface | N | 0 | 30 | cm | SE | LB | SE | SW8082A | 3/4/2016 | T | INITIAL | 1 | 11141-16-5 | Aroclor 1232 | Y | < 7.2 | 7.2 | ug/kg | 7.2 | Yes | N | U | U | 7.2 | ug/kg | 7.2 | 7.2 | ug/kg
SIL-01 | surface | N | 0 | 30 | cm | SE | LB | SE | SW8082A | 3/4/2016 | T | INITIAL | 1 | 12672-29-6 | Aroclor 1248 | Y | < 7.2 | 7.2 | ug/kg | 7.2 | Yes | N | U | U | 7.2 | ug/kg | 7.2 | 7.2 | ug/kg
SIL-01 | surface | N | 0 | 30 | cm | SE | LB | SE | SW8082A | 3/4/2016 | T | INITIAL | 1 | 12674-11-2 | Aroclor 1016 | Y | < 7.2 | 7.2 | ug/kg | 7.2 | Yes | N | U | U | 7.2 | ug/kg | 7.2 | 7.2 | ug/kg
SIL-01 | surface | N | 0 | 30 | cm | SE | LB | SE | SW8082A | 3/4/2016 | T | INITIAL | 1 | 37324-23-5 | Aroclor 1262 | Y | < 7.2 | 7.2 | ug/kg | 7.2 | Yes | N | U | U | 7.2 | ug/kg | 7.2 | 7.2 | ug/kg
SIL-01 | surface | N | 0 | 30 | cm | SE | LB | SE | SW8082A | 3/4/2016 | T | INITIAL | 1 | 53469-21-9 | Aroclor 1242 | Y | < 7.2 | 7.2 | ug/kg | 7.2 | Yes | N | U | U | 7.2 | ug/kg | 7.2 | 7.2 | ug/kg
SIL-01 | surface | N | 0 | 30 | cm | SE | LB | SE | SW8082A | 3/4/2016 | T | INITIAL | 1 | T_PCB (U=0) | Total PCB Aroclors (U = 0) |  | 996 | 996 | ug/kg |  | Yes | Y |  |  |  | ug/kg | 996 | 996 | ug/kg
SIL-01 | surface | N | 0 | 30 | cm | SE | LB | SE | SW8082A | 3/4/2016 | T | INITIAL | 1 | T_PCB (U=1/2) | Total PCB Aroclors (U = 1/2) |  | 1021.2 | 1021.2 | ug/kg |  | Yes | Y |  |  |  | ug/kg | 1021.2 | 1021.2 | ug/kg
SIL-01 | surface | N | 0 | 30 | cm | SE | LB | SE | Unknown | 3/4/2016 | T | INITIAL | 1 | TOC | Total Organic Carbon | N | 19000 | 19000 | mg/kg |  | Yes | Y |  |  |  | mg/kg | 19000 | 19000 | mg/kg
SIL-01 | surface | N | 0 | 30 | cm | SE | LB | SE | Unknown | 3/4/2016 | T | INITIAL | 1 | TSOLID | Total Solids@104C | N | 0.956 | 0.956 | % |  | Yes | Y |  |  |  | % | 0.956 | 0.956 | %
SIL-02 | surface | N | 0 | 30 | cm | SE | LB | SE | SW8082A | 3/4/2016 | T | INITIAL | 1 | 11096-82-5 | Aroclor 1260 | Y | 98.4 | 98.4 | ug/kg |  | Yes | Y |  |  |  | ug/kg | 98.4 | 98.4 | ug/kg
SIL-02 | surface | N | 0 | 30 | cm | SE | LB | SE | SW8082A | 3/4/2016 | T | INITIAL | 1 | 11097-69-1 | Aroclor 1254 | Y | 192 | 192 | ug/kg |  | Yes | Y |  |  |  | ug/kg | 192 | 192 | ug/kg
SIL-02 | surface | N | 0 | 30 | cm | SE | LB | SE | SW8082A | 3/4/2016 | T | INITIAL | 1 | 11100-14-4 | Aroclor 1268 | Y | < 3.48 | 3.48 | ug/kg | 3.48 | Yes | N | U | U | 3.48 | ug/kg | 3.48 | 3.48 | ug/kg
SIL-02 | surface | N | 0 | 30 | cm | SE | LB | SE | SW8082A | 3/4/2016 | T | INITIAL | 1 | 11104-28-2 | Aroclor 1221 | Y | < 3.48 | 3.48 | ug/kg | 3.48 | Yes | N | U | U | 3.48 | ug/kg | 3.48 | 3.48 | ug/kg
SIL-02 | surface | N | 0 | 30 | cm | SE | LB | SE | SW8082A | 3/4/2016 | T | INITIAL | 1 | 11141-16-5 | Aroclor 1232 | Y | < 3.48 | 3.48 | ug/kg | 3.48 | Yes | N | U | U | 3.48 | ug/kg | 3.48 | 3.48 | ug/kg
SIL-02 | surface | N | 0 | 30 | cm | SE | LB | SE | SW8082A | 3/4/2016 | T | INITIAL | 1 | 12672-29-6 | Aroclor 1248 | Y | < 3.48 | 3.48 | ug/kg | 3.48 | Yes | N | U | U | 3.48 | ug/kg | 3.48 | 3.48 | ug/kg
SIL-02 | surface | N | 0 | 30 | cm | SE | LB | SE | SW8082A | 3/4/2016 | T | INITIAL | 1 | 12674-11-2 | Aroclor 1016 | Y | < 3.48 | 3.48 | ug/kg | 3.48 | Yes | N | U | U | 3.48 | ug/kg | 3.48 | 3.48 | ug/kg
SIL-02 | surface | N | 0 | 30 | cm | SE | LB | SE | SW8082A | 3/4/2016 | T | INITIAL | 1 | 37324-23-5 | Aroclor 1262 | Y | < 3.48 | 3.48 | ug/kg | 3.48 | Yes | N | U | U | 3.48 | ug/kg | 3.48 | 3.48 | ug/kg
SIL-02 | surface | N | 0 | 30 | cm | SE | LB | SE | SW8082A | 3/4/2016 | T | INITIAL | 1 | 53469-21-9 | Aroclor 1242 | Y | < 3.48 | 3.48 | ug/kg | 3.48 | Yes | N | U | U | 3.48 | ug/kg | 3.48 | 3.48 | ug/kg
SIL-02 | surface | N | 0 | 30 | cm | SE | LB | SE | SW8082A | 3/4/2016 | T | INITIAL | 1 | T_PCB (U=0) | Total PCB Aroclors (U = 0) |  | 290.4 | 290.4 | ug/kg |  | Yes | Y |  |  |  | ug/kg | 290.4 | 290.4 | ug/kg
SIL-02 | surface | N | 0 | 30 | cm | SE | LB | SE | SW8082A | 3/4/2016 | T | INITIAL | 1 | T_PCB (U=1/2) | Total PCB Aroclors (U = 1/2) |  | 302.58 | 302.58 | ug/kg |  | Yes | Y |  |  |  | ug/kg | 302.58 | 302.58 | ug/kg
SIL-02 | surface | N | 0 | 30 | cm | SE | LB | SE | Unknown | 3/4/2016 | T | INITIAL | 1 | TOC | Total Organic Carbon | N | 19000 | 19000 | mg/kg |  | Yes | Y |  |  |  | mg/kg | 19000 | 19000 | mg/kg
SIL-02 | surface | N | 0 | 30 | cm | SE | LB | SE | Unknown | 3/4/2016 | T | INITIAL | 1 | TSOLID | Total Solids@104C | N | 0.96 | 0.96 | % |  | Yes | Y |  |  |  | % | 0.96 | 0.96 | %
SIL-03 | surface | N | 0 | 30 | cm | SE | LB | SE | SW8082A | 3/4/2016 | T | INITIAL | 1 | 11096-82-5 | Aroclor 1260 | Y | 39.3 | 39.3 | ug/kg |  | Yes | Y |  |  |  | ug/kg | 39.3 | 39.3 | ug/kg
SIL-03 | surface | N | 0 | 30 | cm | SE | LB | SE | SW8082A | 3/4/2016 | T | INITIAL | 1 | 11097-69-1 | Aroclor 1254 | Y | 89.8 | 89.8 | ug/kg |  | Yes | Y |  |  |  | ug/kg | 89.8 | 89.8 | ug/kg
SIL-03 | surface | N | 0 | 30 | cm | SE | LB | SE | SW8082A | 3/4/2016 | T | INITIAL | 1 | 11100-14-4 | Aroclor 1268 | Y | < 3.39 | 3.39 | ug/kg | 3.39 | Yes | N | U | U | 3.39 | ug/kg | 3.39 | 3.39 | ug/kg
SIL-03 | surface | N | 0 | 30 | cm | SE | LB | SE | SW8082A | 3/4/2016 | T | INITIAL | 1 | 11104-28-2 | Aroclor 1221 | Y | < 3.39 | 3.39 | ug/kg | 3.39 | Yes | N | U | U | 3.39 | ug/kg | 3.39 | 3.39 | ug/kg
SIL-03 | surface | N | 0 | 30 | cm | SE | LB | SE | SW8082A | 3/4/2016 | T | INITIAL | 1 | 11141-16-5 | Aroclor 1232 | Y | < 3.39 | 3.39 | ug/kg | 3.39 | Yes | N | U | U | 3.39 | ug/kg | 3.39 | 3.39 | ug/kg
SIL-03 | surface | N | 0 | 30 | cm | SE | LB | SE | SW8082A | 3/4/2016 | T | INITIAL | 1 | 12672-29-6 | Aroclor 1248 | Y | < 3.39 | 3.39 | ug/kg | 3.39 | Yes | N | U | U | 3.39 | ug/kg | 3.39 | 3.39 | ug/kg
SIL-03 | surface | N | 0 | 30 | cm | SE | LB | SE | SW8082A | 3/4/2016 | T | INITIAL | 1 | 12674-11-2 | Aroclor 1016 | Y | < 3.39 | 3.39 | ug/kg | 3.39 | Yes | N | U | U | 3.39 | ug/kg | 3.39 | 3.39 | ug/kg
SIL-03 | surface | N | 0 | 30 | cm | SE | LB | SE | SW8082A | 3/4/2016 | T | INITIAL | 1 | 37324-23-5 | Aroclor 1262 | Y | < 3.39 | 3.39 | ug/kg | 3.39 | Yes | N | U | U | 3.39 | ug/kg | 3.39 | 3.39 | ug/kg
SIL-03 | surface | N | 0 | 30 | cm | SE | LB | SE | SW8082A | 3/4/2016 | T | INITIAL | 1 | 53469-21-9 | Aroclor 1242 | Y | < 3.39 | 3.39 | ug/kg | 3.39 | Yes | N | U | U | 3.39 | ug/kg | 3.39 | 3.39 | ug/kg
SIL-03 | surface | N | 0 | 30 | cm | SE | LB | SE | SW8082A | 3/4/2016 | T | INITIAL | 1 | T_PCB (U=0) | Total PCB Aroclors (U = 0) |  | 129.1 | 129.1 | ug/kg |  | Yes | Y |  |  |  | ug/kg | 129.1 | 129.1 | ug/kg
SIL-03 | surface | N | 0 | 30 | cm | SE | LB | SE | SW8082A | 3/4/2016 | T | INITIAL | 1 | T_PCB (U=1/2) | Total PCB Aroclors (U = 1/2) |  | 140.965 | 140.965 | ug/kg |  | Yes | Y |  |  |  | ug/kg | 140.965 | 140.965 | ug/kg
SIL-03 | surface | N | 0 | 30 | cm | SE | LB | SE | Unknown | 3/4/2016 | T | INITIAL | 1 | TOC | Total Organic Carbon | N | 15000 | 15000 | mg/kg |  | Yes | Y |  |  |  | mg/kg | 15000 | 15000 | mg/kg
SIL-03 | surface | N | 0 | 30 | cm | SE | LB | SE | Unknown | 3/4/2016 | T | INITIAL | 1 | TSOLID | Total Solids@104C | N | 0.965 | 0.965 | % |  | Yes | Y |  |  |  | % | 0.965 | 0.965 | %
SIL-04 | surface | N | 0 | 30 | cm | SE | LB | SE | SW8082A | 3/4/2016 | T | INITIAL | 1 | 11096-82-5 | Aroclor 1260 | Y | 8.91 | 8.91 | ug/kg |  | Yes | Y |  |  |  | ug/kg | 8.91 | 8.91 | ug/kg
SIL-04 | surface | N | 0 | 30 | cm | SE | LB | SE | SW8082A | 3/4/2016 | T | INITIAL | 1 | 11097-69-1 | Aroclor 1254 | Y | 24.7 | 24.7 | ug/kg |  | Yes | Y |  |  |  | ug/kg | 24.7 | 24.7 | ug/kg
SIL-04 | surface | N | 0 | 30 | cm | SE | LB | SE | SW8082A | 3/4/2016 | T | INITIAL | 1 | 11100-14-4 | Aroclor 1268 | Y | < 0.667 | 0.667 | ug/kg | 0.667 | Yes | N | U | U | 0.667 | ug/kg | 0.667 | 0.667 | ug/kg
SIL-04 | surface | N | 0 | 30 | cm | SE | LB | SE | SW8082A | 3/4/2016 | T | INITIAL | 1 | 11104-28-2 | Aroclor 1221 | Y | < 0.667 | 0.667 | ug/kg | 0.667 | Yes | N | U | U | 0.667 | ug/kg | 0.667 | 0.667 | ug/kg
SIL-04 | surface | N | 0 | 30 | cm | SE | LB | SE | SW8082A | 3/4/2016 | T | INITIAL | 1 | 11141-16-5 | Aroclor 1232 | Y | < 0.667 | 0.667 | ug/kg | 0.667 | Yes | N | U | U | 0.667 | ug/kg | 0.667 | 0.667 | ug/kg
SIL-04 | surface | N | 0 | 30 | cm | SE | LB | SE | SW8082A | 3/4/2016 | T | INITIAL | 1 | 12672-29-6 | Aroclor 1248 | Y | < 0.667 | 0.667 | ug/kg | 0.667 | Yes | N | U | U | 0.667 | ug/kg | 0.667 | 0.667 | ug/kg
SIL-04 | surface | N | 0 | 30 | cm | SE | LB | SE | SW8082A | 3/4/2016 | T | INITIAL | 1 | 12674-11-2 | Aroclor 1016 | Y | < 0.667 | 0.667 | ug/kg | 0.667 | Yes | N | U | U | 0.667 | ug/kg | 0.667 | 0.667 | ug/kg
SIL-04 | surface | N | 0 | 30 | cm | SE | LB | SE | SW8082A | 3/4/2016 | T | INITIAL | 1 | 37324-23-5 | Aroclor 1262 | Y | < 0.667 | 0.667 | ug/kg | 0.667 | Yes | N | U | U | 0.667 | ug/kg | 0.667 | 0.667 | ug/kg
SIL-04 | surface | N | 0 | 30 | cm | SE | LB | SE | SW8082A | 3/4/2016 | T | INITIAL | 1 | 53469-21-9 | Aroclor 1242 | Y | < 0.667 | 0.667 | ug/kg | 0.667 | Yes | N | U | U | 0.667 | ug/kg | 0.667 | 0.667 | ug/kg
SIL-04 | surface | N | 0 | 30 | cm | SE | LB | SE | SW8082A | 3/4/2016 | T | INITIAL | 1 | T_PCB (U=0) | Total PCB Aroclors (U = 0) |  | 33.61 | 33.61 | ug/kg |  | Yes | Y |  |  |  | ug/kg | 33.61 | 33.61 | ug/kg
SIL-04 | surface | N | 0 | 30 | cm | SE | LB | SE | SW8082A | 3/4/2016 | T | INITIAL | 1 | T_PCB (U=1/2) | Total PCB Aroclors (U = 1/2) |  | 35.9445 | 35.9445 | ug/kg |  | Yes | Y |  |  |  | ug/kg | 35.9445 | 35.9445 | ug/kg
SIL-04 | surface | N | 0 | 30 | cm | SE | LB | SE | Unknown | 3/4/2016 | T | INITIAL | 1 | TOC | Total Organic Carbon | N | 7700 | 7700 | mg/kg |  | Yes | Y |  |  |  | mg/kg | 7700 | 7700 | mg/kg
SIL-04 | surface | N | 0 | 30 | cm | SE | LB | SE | Unknown | 3/4/2016 | T | INITIAL | 1 | TSOLID | Total Solids@104C | N | 0.976 | 0.976 | % |  | Yes | Y |  |  |  | % | 0.976 | 0.976 | %
SIL-05 | surface | N | 0 | 30 | cm | SE | LB | SE | SW8082A | 3/4/2016 | T | INITIAL | 1 | 11096-82-5 | Aroclor 1260 | Y | 22.4 | 22.4 | ug/kg |  | Yes | Y |  |  |  | ug/kg | 22.4 | 22.4 | ug/kg
SIL-05 | surface | N | 0 | 30 | cm | SE | LB | SE | SW8082A | 3/4/2016 | T | INITIAL | 1 | 11097-69-1 | Aroclor 1254 | Y | 25.9 | 25.9 | ug/kg |  | Yes | Y |  |  |  | ug/kg | 25.9 | 25.9 | ug/kg
SIL-05 | surface | N | 0 | 30 | cm | SE | LB | SE | SW8082A | 3/4/2016 | T | INITIAL | 1 | 11100-14-4 | Aroclor 1268 | Y | < 0.695 | 0.695 | ug/kg | 0.695 | Yes | N | U | U | 0.695 | ug/kg | 0.695 | 0.695 | ug/kg
SIL-05 | surface | N | 0 | 30 | cm | SE | LB | SE | SW8082A | 3/4/2016 | T | INITIAL | 1 | 11104-28-2 | Aroclor 1221 | Y | < 0.695 | 0.695 | ug/kg | 0.695 | Yes | N | U | U | 0.695 | ug/kg | 0.695 | 0.695 | ug/kg
SIL-05 | surface | N | 0 | 30 | cm | SE | LB | SE | SW8082A | 3/4/2016 | T | INITIAL | 1 | 11141-16-5 | Aroclor 1232 | Y | < 0.695 | 0.695 | ug/kg | 0.695 | Yes | N | U | U | 0.695 | ug/kg | 0.695 | 0.695 | ug/kg
SIL-05 | surface | N | 0 | 30 | cm | SE | LB | SE | SW8082A | 3/4/2016 | T | INITIAL | 1 | 12672-29-6 | Aroclor 1248 | Y | < 0.695 | 0.695 | ug/kg | 0.695 | Yes | N | U | U | 0.695 | ug/kg | 0.695 | 0.695 | ug/kg
SIL-05 | surface | N | 0 | 30 | cm | SE | LB | SE | SW8082A | 3/4/2016 | T | INITIAL | 1 | 12674-11-2 | Aroclor 1016 | Y | < 0.695 | 0.695 | ug/kg | 0.695 | Yes | N | U | U | 0.695 | ug/kg | 0.695 | 0.695 | ug/kg
SIL-05 | surface | N | 0 | 30 | cm | SE | LB | SE | SW8082A | 3/4/2016 | T | INITIAL | 1 | 37324-23-5 | Aroclor 1262 | Y | < 0.695 | 0.695 | ug/kg | 0.695 | Yes | N | U | U | 0.695 | ug/kg | 0.695 | 0.695 | ug/kg
SIL-05 | surface | N | 0 | 30 | cm | SE | LB | SE | SW8082A | 3/4/2016 | T | INITIAL | 1 | 53469-21-9 | Aroclor 1242 | Y | < 0.695 | 0.695 | ug/kg | 0.695 | Yes | N | U | U | 0.695 | ug/kg | 0.695 | 0.695 | ug/kg
SIL-05 | surface | N | 0 | 30 | cm | SE | LB | SE | SW8082A | 3/4/2016 | T | INITIAL | 1 | T_PCB (U=0) | Total PCB Aroclors (U = 0) |  | 48.3 | 48.3 | ug/kg |  | Yes | Y |  |  |  | ug/kg | 48.3 | 48.3 | ug/kg
SIL-05 | surface | N | 0 | 30 | cm | SE | LB | SE | SW8082A | 3/4/2016 | T | INITIAL | 1 | T_PCB (U=1/2) | Total PCB Aroclors (U = 1/2) |  | 50.7325 | 50.7325 | ug/kg |  | Yes | Y |  |  |  | ug/kg | 50.7325 | 50.7325 | ug/kg
SIL-05 | surface | N | 0 | 30 | cm | SE | LB | SE | Unknown | 3/4/2016 | T | INITIAL | 1 | TOC | Total Organic Carbon | N | 20000 | 20000 | mg/kg |  | Yes | Y |  |  |  | mg/kg | 20000 | 20000 | mg/kg
SIL-05 | surface | N | 0 | 30 | cm | SE | LB | SE | Unknown | 3/4/2016 | T | INITIAL | 1 | TSOLID | Total Solids@104C | N | 0.947 | 0.947 | % |  | Yes | Y |  |  |  | % | 0.947 | 0.947 | %
SIL-06 | surface | N | 0 | 30 | cm | SE | LB | SE | SW8082A | 3/4/2016 | T | INITIAL | 1 | 11096-82-5 | Aroclor 1260 | Y | 22.7 | 22.7 | ug/kg |  | Yes | Y |  |  |  | ug/kg | 22.7 | 22.7 | ug/kg
SIL-06 | surface | N | 0 | 30 | cm | SE | LB | SE | SW8082A | 3/4/2016 | T | INITIAL | 1 | 11097-69-1 | Aroclor 1254 | Y | 29.2 | 29.2 | ug/kg |  | Yes | Y |  |  |  | ug/kg | 29.2 | 29.2 | ug/kg
SIL-06 | surface | N | 0 | 30 | cm | SE | LB | SE | SW8082A | 3/4/2016 | T | INITIAL | 1 | 11100-14-4 | Aroclor 1268 | Y | < 0.724 | 0.724 | ug/kg | 0.724 | Yes | N | U | U | 0.724 | ug/kg | 0.724 | 0.724 | ug/kg
SIL-06 | surface | N | 0 | 30 | cm | SE | LB | SE | SW8082A | 3/4/2016 | T | INITIAL | 1 | 11104-28-2 | Aroclor 1221 | Y | < 0.724 | 0.724 | ug/kg | 0.724 | Yes | N | U | U | 0.724 | ug/kg | 0.724 | 0.724 | ug/kg
SIL-06 | surface | N | 0 | 30 | cm | SE | LB | SE | SW8082A | 3/4/2016 | T | INITIAL | 1 | 11141-16-5 | Aroclor 1232 | Y | < 0.724 | 0.724 | ug/kg | 0.724 | Yes | N | U | U | 0.724 | ug/kg | 0.724 | 0.724 | ug/kg
SIL-06 | surface | N | 0 | 30 | cm | SE | LB | SE | SW8082A | 3/4/2016 | T | INITIAL | 1 | 12672-29-6 | Aroclor 1248 | Y | < 0.724 | 0.724 | ug/kg | 0.724 | Yes | N | U | U | 0.724 | ug/kg | 0.724 | 0.724 | ug/kg
SIL-06 | surface | N | 0 | 30 | cm | SE | LB | SE | SW8082A | 3/4/2016 | T | INITIAL | 1 | 12674-11-2 | Aroclor 1016 | Y | < 0.724 | 0.724 | ug/kg | 0.724 | Yes | N | U | U | 0.724 | ug/kg | 0.724 | 0.724 | ug/kg
SIL-06 | surface | N | 0 | 30 | cm | SE | LB | SE | SW8082A | 3/4/2016 | T | INITIAL | 1 | 37324-23-5 | Aroclor 1262 | Y | < 0.724 | 0.724 | ug/kg | 0.724 | Yes | N | U | U | 0.724 | ug/kg | 0.724 | 0.724 | ug/kg
SIL-06 | surface | N | 0 | 30 | cm | SE | LB | SE | SW8082A | 3/4/2016 | T | INITIAL | 1 | 53469-21-9 | Aroclor 1242 | Y | < 0.724 | 0.724 | ug/kg | 0.724 | Yes | N | U | U | 0.724 | ug/kg | 0.724 | 0.724 | ug/kg
SIL-06 | surface | N | 0 | 30 | cm | SE | LB | SE | SW8082A | 3/4/2016 | T | INITIAL | 1 | T_PCB (U=0) | Total PCB Aroclors (U = 0) |  | 51.9 | 51.9 | ug/kg |  | Yes | Y |  |  |  | ug/kg | 51.9 | 51.9 | ug/kg
SIL-06 | surface | N | 0 | 30 | cm | SE | LB | SE | SW8082A | 3/4/2016 | T | INITIAL | 1 | T_PCB (U=1/2) | Total PCB Aroclors (U = 1/2) |  | 54.434 | 54.434 | ug/kg |  | Yes | Y |  |  |  | ug/kg | 54.434 | 54.434 | ug/kg
SIL-06 | surface | N | 0 | 30 | cm | SE | LB | SE | Unknown | 3/4/2016 | T | INITIAL | 1 | TOC | Total Organic Carbon | N | 20000 | 20000 | mg/kg |  | Yes | Y |  |  |  | mg/kg | 20000 | 20000 | mg/kg
SIL-06 | surface | N | 0 | 30 | cm | SE | LB | SE | Unknown | 3/4/2016 | T | INITIAL | 1 | TSOLID | Total Solids@104C | N | 0.947 | 0.947 | % |  | Yes | Y |  |  |  | % | 0.947 | 0.947 | %
SIL-07 | surface | N | 0 | 30 | cm | SE | LB | SE | SW8082A | 3/4/2016 | T | INITIAL | 1 | 11096-82-5 | Aroclor 1260 | Y | 31.6 | 31.6 | ug/kg |  | Yes | Y |  |  |  | ug/kg | 31.6 | 31.6 | ug/kg
SIL-07 | surface | N | 0 | 30 | cm | SE | LB | SE | SW8082A | 3/4/2016 | T | INITIAL | 1 | 11097-69-1 | Aroclor 1254 | Y | 49.5 | 49.5 | ug/kg |  | Yes | Y |  |  |  | ug/kg | 49.5 | 49.5 | ug/kg
SIL-07 | surface | N | 0 | 30 | cm | SE | LB | SE | SW8082A | 3/4/2016 | T | INITIAL | 1 | 11100-14-4 | Aroclor 1268 | Y | < 0.698 | 0.698 | ug/kg | 0.698 | Yes | N | U | U | 0.698 | ug/kg | 0.698 | 0.698 | ug/kg
SIL-07 | surface | N | 0 | 30 | cm | SE | LB | SE | SW8082A | 3/4/2016 | T | INITIAL | 1 | 11104-28-2 | Aroclor 1221 | Y | < 0.698 | 0.698 | ug/kg | 0.698 | Yes | N | U | U | 0.698 | ug/kg | 0.698 | 0.698 | ug/kg
SIL-07 | surface | N | 0 | 30 | cm | SE | LB | SE | SW8082A | 3/4/2016 | T | INITIAL | 1 | 11141-16-5 | Aroclor 1232 | Y | < 0.698 | 0.698 | ug/kg | 0.698 | Yes | N | U | U | 0.698 | ug/kg | 0.698 | 0.698 | ug/kg
SIL-07 | surface | N | 0 | 30 | cm | SE | LB | SE | SW8082A | 3/4/2016 | T | INITIAL | 1 | 12672-29-6 | Aroclor 1248 | Y | < 0.698 | 0.698 | ug/kg | 0.698 | Yes | N | U | U | 0.698 | ug/kg | 0.698 | 0.698 | ug/kg
SIL-07 | surface | N | 0 | 30 | cm | SE | LB | SE | SW8082A | 3/4/2016 | T | INITIAL | 1 | 12674-11-2 | Aroclor 1016 | Y | < 0.698 | 0.698 | ug/kg | 0.698 | Yes | N | U | U | 0.698 | ug/kg | 0.698 | 0.698 | ug/kg
SIL-07 | surface | N | 0 | 30 | cm | SE | LB | SE | SW8082A | 3/4/2016 | T | INITIAL | 1 | 37324-23-5 | Aroclor 1262 | Y | < 0.698 | 0.698 | ug/kg | 0.698 | Yes | N | U | U | 0.698 | ug/kg | 0.698 | 0.698 | ug/kg
SIL-07 | surface | N | 0 | 30 | cm | SE | LB | SE | SW8082A | 3/4/2016 | T | INITIAL | 1 | 53469-21-9 | Aroclor 1242 | Y | < 0.698 | 0.698 | ug/kg | 0.698 | Yes | N | U | U | 0.698 | ug/kg | 0.698 | 0.698 | ug/kg
SIL-07 | surface | N | 0 | 30 | cm | SE | LB | SE | SW8082A | 3/4/2016 | T | INITIAL | 1 | T_PCB (U=0) | Total PCB Aroclors (U = 0) |  | 81.1 | 81.1 | ug/kg |  | Yes | Y |  |  |  | ug/kg | 81.1 | 81.1 | ug/kg
SIL-07 | surface | N | 0 | 30 | cm | SE | LB | SE | SW8082A | 3/4/2016 | T | INITIAL | 1 | T_PCB (U=1/2) | Total PCB Aroclors (U = 1/2) |  | 83.543 | 83.543 | ug/kg |  | Yes | Y |  |  |  | ug/kg | 83.543 | 83.543 | ug/kg
SIL-07 | surface | N | 0 | 30 | cm | SE | LB | SE | Unknown | 3/4/2016 | T | INITIAL | 1 | TOC | Total Organic Carbon | N | 17000 | 17000 | mg/kg |  | Yes | Y |  |  |  | mg/kg | 17000 | 17000 | mg/kg
SIL-07 | surface | N | 0 | 30 | cm | SE | LB | SE | Unknown | 3/4/2016 | T | INITIAL | 1 | TSOLID | Total Solids@104C | N | 0.954 | 0.954 | % |  | Yes | Y |  |  |  | % | 0.954 | 0.954 | %
SIL-08 | surface | N | 0 | 30 | cm | SE | LB | SE | SW8082A | 3/4/2016 | T | INITIAL | 1 | 11096-82-5 | Aroclor 1260 | Y | 62.7 | 62.7 | ug/kg |  | Yes | Y |  |  |  | ug/kg | 62.7 | 62.7 | ug/kg
SIL-08 | surface | N | 0 | 30 | cm | SE | LB | SE | SW8082A | 3/4/2016 | T | INITIAL | 1 | 11097-69-1 | Aroclor 1254 | Y | 93 | 93 | ug/kg |  | Yes | Y |  |  |  | ug/kg | 93 | 93 | ug/kg
SIL-08 | surface | N | 0 | 30 | cm | SE | LB | SE | SW8082A | 3/4/2016 | T | INITIAL | 1 | 11100-14-4 | Aroclor 1268 | Y | < 1.4 | 1.4 | ug/kg | 1.4 | Yes | N | U | U | 1.4 | ug/kg | 1.4 | 1.4 | ug/kg
SIL-08 | surface | N | 0 | 30 | cm | SE | LB | SE | SW8082A | 3/4/2016 | T | INITIAL | 1 | 11104-28-2 | Aroclor 1221 | Y | < 1.4 | 1.4 | ug/kg | 1.4 | Yes | N | U | U | 1.4 | ug/kg | 1.4 | 1.4 | ug/kg
SIL-08 | surface | N | 0 | 30 | cm | SE | LB | SE | SW8082A | 3/4/2016 | T | INITIAL | 1 | 11141-16-5 | Aroclor 1232 | Y | < 1.4 | 1.4 | ug/kg | 1.4 | Yes | N | U | U | 1.4 | ug/kg | 1.4 | 1.4 | ug/kg
SIL-08 | surface | N | 0 | 30 | cm | SE | LB | SE | SW8082A | 3/4/2016 | T | INITIAL | 1 | 12672-29-6 | Aroclor 1248 | Y | < 1.4 | 1.4 | ug/kg | 1.4 | Yes | N | U | U | 1.4 | ug/kg | 1.4 | 1.4 | ug/kg
SIL-08 | surface | N | 0 | 30 | cm | SE | LB | SE | SW8082A | 3/4/2016 | T | INITIAL | 1 | 12674-11-2 | Aroclor 1016 | Y | < 1.4 | 1.4 | ug/kg | 1.4 | Yes | N | U | U | 1.4 | ug/kg | 1.4 | 1.4 | ug/kg
SIL-08 | surface | N | 0 | 30 | cm | SE | LB | SE | SW8082A | 3/4/2016 | T | INITIAL | 1 | 37324-23-5 | Aroclor 1262 | Y | < 1.4 | 1.4 | ug/kg | 1.4 | Yes | N | U | U | 1.4 | ug/kg | 1.4 | 1.4 | ug/kg
SIL-08 | surface | N | 0 | 30 | cm | SE | LB | SE | SW8082A | 3/4/2016 | T | INITIAL | 1 | 53469-21-9 | Aroclor 1242 | Y | < 1.4 | 1.4 | ug/kg | 1.4 | Yes | N | U | U | 1.4 | ug/kg | 1.4 | 1.4 | ug/kg
SIL-08 | surface | N | 0 | 30 | cm | SE | LB | SE | SW8082A | 3/4/2016 | T | INITIAL | 1 | T_PCB (U=0) | Total PCB Aroclors (U = 0) |  | 155.7 | 155.7 | ug/kg |  | Yes | Y |  |  |  | ug/kg | 155.7 | 155.7 | ug/kg
SIL-08 | surface | N | 0 | 30 | cm | SE | LB | SE | SW8082A | 3/4/2016 | T | INITIAL | 1 | T_PCB (U=1/2) | Total PCB Aroclors (U = 1/2) |  | 160.6 | 160.6 | ug/kg |  | Yes | Y |  |  |  | ug/kg | 160.6 | 160.6 | ug/kg
SIL-08 | surface | N | 0 | 30 | cm | SE | LB | SE | Unknown | 3/4/2016 | T | INITIAL | 1 | TOC | Total Organic Carbon | N | 19000 | 19000 | mg/kg |  | Yes | Y |  |  |  | mg/kg | 19000 | 19000 | mg/kg
SIL-08 | surface | N | 0 | 30 | cm | SE | LB | SE | Unknown | 3/4/2016 | T | INITIAL | 1 | TSOLID | Total Solids@104C | N | 0.949 | 0.949 | % |  | Yes | Y |  |  |  | % | 0.949 | 0.949 | %
SIL-09 | surface | N | 0 | 30 | cm | SE | LB | SE | SW8082A | 3/4/2016 | T | INITIAL | 1 | 11096-82-5 | Aroclor 1260 | Y | 44.7 | 44.7 | ug/kg |  | Yes | Y |  |  |  | ug/kg | 44.7 | 44.7 | ug/kg
SIL-09 | surface | N | 0 | 30 | cm | SE | LB | SE | SW8082A | 3/4/2016 | T | INITIAL | 1 | 11097-69-1 | Aroclor 1254 | Y | 58.7 | 58.7 | ug/kg |  | Yes | Y |  |  |  | ug/kg | 58.7 | 58.7 | ug/kg
SIL-09 | surface | N | 0 | 30 | cm | SE | LB | SE | SW8082A | 3/4/2016 | T | INITIAL | 1 | 11100-14-4 | Aroclor 1268 | Y | < 0.703 | 0.703 | ug/kg | 0.703 | Yes | N | U | U | 0.703 | ug/kg | 0.703 | 0.703 | ug/kg
SIL-09 | surface | N | 0 | 30 | cm | SE | LB | SE | SW8082A | 3/4/2016 | T | INITIAL | 1 | 11104-28-2 | Aroclor 1221 | Y | < 0.703 | 0.703 | ug/kg | 0.703 | Yes | N | U | U | 0.703 | ug/kg | 0.703 | 0.703 | ug/kg
SIL-09 | surface | N | 0 | 30 | cm | SE | LB | SE | SW8082A | 3/4/2016 | T | INITIAL | 1 | 11141-16-5 | Aroclor 1232 | Y | < 0.703 | 0.703 | ug/kg | 0.703 | Yes | N | U | U | 0.703 | ug/kg | 0.703 | 0.703 | ug/kg
SIL-09 | surface | N | 0 | 30 | cm | SE | LB | SE | SW8082A | 3/4/2016 | T | INITIAL | 1 | 12672-29-6 | Aroclor 1248 | Y | < 0.703 | 0.703 | ug/kg | 0.703 | Yes | N | U | U | 0.703 | ug/kg | 0.703 | 0.703 | ug/kg
SIL-09 | surface | N | 0 | 30 | cm | SE | LB | SE | SW8082A | 3/4/2016 | T | INITIAL | 1 | 12674-11-2 | Aroclor 1016 | Y | < 0.703 | 0.703 | ug/kg | 0.703 | Yes | N | U | U | 0.703 | ug/kg | 0.703 | 0.703 | ug/kg
SIL-09 | surface | N | 0 | 30 | cm | SE | LB | SE | SW8082A | 3/4/2016 | T | INITIAL | 1 | 37324-23-5 | Aroclor 1262 | Y | < 0.703 | 0.703 | ug/kg | 0.703 | Yes | N | U | U | 0.703 | ug/kg | 0.703 | 0.703 | ug/kg
SIL-09 | surface | N | 0 | 30 | cm | SE | LB | SE | SW8082A | 3/4/2016 | T | INITIAL | 1 | 53469-21-9 | Aroclor 1242 | Y | < 0.703 | 0.703 | ug/kg | 0.703 | Yes | N | U | U | 0.703 | ug/kg | 0.703 | 0.703 | ug/kg
SIL-09 | surface | N | 0 | 30 | cm | SE | LB | SE | SW8082A | 3/4/2016 | T | INITIAL | 1 | T_PCB (U=0) | Total PCB Aroclors (U = 0) |  | 103.4 | 103.4 | ug/kg |  | Yes | Y |  |  |  | ug/kg | 103.4 | 103.4 | ug/kg
SIL-09 | surface | N | 0 | 30 | cm | SE | LB | SE | SW8082A | 3/4/2016 | T | INITIAL | 1 | T_PCB (U=1/2) | Total PCB Aroclors (U = 1/2) |  | 105.861 | 105.861 | ug/kg |  | Yes | Y |  |  |  | ug/kg | 105.861 | 105.861 | ug/kg
SIL-09 | surface | N | 0 | 30 | cm | SE | LB | SE | Unknown | 3/4/2016 | T | INITIAL | 1 | TOC | Total Organic Carbon | N | 22000 | 22000 | mg/kg |  | Yes | Y |  |  |  | mg/kg | 22000 | 22000 | mg/kg
SIL-09 | surface | N | 0 | 30 | cm | SE | LB | SE | Unknown | 3/4/2016 | T | INITIAL | 1 | TSOLID | Total Solids@104C | N | 0.948 | 0.948 | % |  | Yes | Y |  |  |  | % | 0.948 | 0.948 | %
SIL-10 | surface | N | 0 | 30 | cm | SE | LB | SE | SW8082A | 3/4/2016 | T | INITIAL | 1 | 11096-82-5 | Aroclor 1260 | Y | 111 | 111 | ug/kg |  | Yes | Y |  |  |  | ug/kg | 111 | 111 | ug/kg
SIL-10 | surface | N | 0 | 30 | cm | SE | LB | SE | SW8082A | 3/4/2016 | T | INITIAL | 1 | 11097-69-1 | Aroclor 1254 | Y | 190 | 190 | ug/kg |  | Yes | Y |  |  |  | ug/kg | 190 | 190 | ug/kg
SIL-10 | surface | N | 0 | 30 | cm | SE | LB | SE | SW8082A | 3/4/2016 | T | INITIAL | 1 | 11100-14-4 | Aroclor 1268 | Y | < 3.48 | 3.48 | ug/kg | 3.48 | Yes | N | U | U | 3.48 | ug/kg | 3.48 | 3.48 | ug/kg
SIL-10 | surface | N | 0 | 30 | cm | SE | LB | SE | SW8082A | 3/4/2016 | T | INITIAL | 1 | 11104-28-2 | Aroclor 1221 | Y | < 3.48 | 3.48 | ug/kg | 3.48 | Yes | N | U | U | 3.48 | ug/kg | 3.48 | 3.48 | ug/kg
SIL-10 | surface | N | 0 | 30 | cm | SE | LB | SE | SW8082A | 3/4/2016 | T | INITIAL | 1 | 11141-16-5 | Aroclor 1232 | Y | < 3.48 | 3.48 | ug/kg | 3.48 | Yes | N | U | U | 3.48 | ug/kg | 3.48 | 3.48 | ug/kg
SIL-10 | surface | N | 0 | 30 | cm | SE | LB | SE | SW8082A | 3/4/2016 | T | INITIAL | 1 | 12672-29-6 | Aroclor 1248 | Y | < 3.48 | 3.48 | ug/kg | 3.48 | Yes | N | U | U | 3.48 | ug/kg | 3.48 | 3.48 | ug/kg
SIL-10 | surface | N | 0 | 30 | cm | SE | LB | SE | SW8082A | 3/4/2016 | T | INITIAL | 1 | 12674-11-2 | Aroclor 1016 | Y | < 3.48 | 3.48 | ug/kg | 3.48 | Yes | N | U | U | 3.48 | ug/kg | 3.48 | 3.48 | ug/kg
SIL-10 | surface | N | 0 | 30 | cm | SE | LB | SE | SW8082A | 3/4/2016 | T | INITIAL | 1 | 37324-23-5 | Aroclor 1262 | Y | < 3.48 | 3.48 | ug/kg | 3.48 | Yes | N | U | U | 3.48 | ug/kg | 3.48 | 3.48 | ug/kg
SIL-10 | surface | N | 0 | 30 | cm | SE | LB | SE | SW8082A | 3/4/2016 | T | INITIAL | 1 | 53469-21-9 | Aroclor 1242 | Y | < 3.48 | 3.48 | ug/kg | 3.48 | Yes | N | U | U | 3.48 | ug/kg | 3.48 | 3.48 | ug/kg
SIL-10 | surface | N | 0 | 30 | cm | SE | LB | SE | SW8082A | 3/4/2016 | T | INITIAL | 1 | T_PCB (U=0) | Total PCB Aroclors (U = 0) |  | 301 | 301 | ug/kg |  | Yes | Y |  |  |  | ug/kg | 301 | 301 | ug/kg
SIL-10 | surface | N | 0 | 30 | cm | SE | LB | SE | SW8082A | 3/4/2016 | T | INITIAL | 1 | T_PCB (U=1/2) | Total PCB Aroclors (U = 1/2) |  | 313.18 | 313.18 | ug/kg |  | Yes | Y |  |  |  | ug/kg | 313.18 | 313.18 | ug/kg
SIL-10 | surface | N | 0 | 30 | cm | SE | LB | SE | Unknown | 3/4/2016 | T | INITIAL | 1 | TOC | Total Organic Carbon | N | 19000 | 19000 | mg/kg |  | Yes | Y |  |  |  | mg/kg | 19000 | 19000 | mg/kg
SIL-10 | surface | N | 0 | 30 | cm | SE | LB | SE | Unknown | 3/4/2016 | T | INITIAL | 1 | TSOLID | Total Solids@104C | N | 0.947 | 0.947 | % |  | Yes | Y |  |  |  | % | 0.947 | 0.947 | %
SIL-11 | surface | N | 0 | 30 | cm | SE | LB | SE | SW8082A | 3/4/2016 | T | INITIAL | 1 | 11096-82-5 | Aroclor 1260 | Y | 165 | 165 | ug/kg |  | Yes | Y |  |  |  | ug/kg | 165 | 165 | ug/kg
SIL-11 | surface | N | 0 | 30 | cm | SE | LB | SE | SW8082A | 3/4/2016 | T | INITIAL | 1 | 11097-69-1 | Aroclor 1254 | Y | 65.9 | 65.9 | ug/kg |  | Yes | Y |  |  |  | ug/kg | 65.9 | 65.9 | ug/kg
SIL-11 | surface | N | 0 | 30 | cm | SE | LB | SE | SW8082A | 3/4/2016 | T | INITIAL | 1 | 11100-14-4 | Aroclor 1268 | Y | < 2.13 | 2.13 | ug/kg | 2.13 | Yes | N | U | U | 2.13 | ug/kg | 2.13 | 2.13 | ug/kg
SIL-11 | surface | N | 0 | 30 | cm | SE | LB | SE | SW8082A | 3/4/2016 | T | INITIAL | 1 | 11104-28-2 | Aroclor 1221 | Y | < 2.13 | 2.13 | ug/kg | 2.13 | Yes | N | U | U | 2.13 | ug/kg | 2.13 | 2.13 | ug/kg
SIL-11 | surface | N | 0 | 30 | cm | SE | LB | SE | SW8082A | 3/4/2016 | T | INITIAL | 1 | 11141-16-5 | Aroclor 1232 | Y | < 2.13 | 2.13 | ug/kg | 2.13 | Yes | N | U | U | 2.13 | ug/kg | 2.13 | 2.13 | ug/kg
SIL-11 | surface | N | 0 | 30 | cm | SE | LB | SE | SW8082A | 3/4/2016 | T | INITIAL | 1 | 12672-29-6 | Aroclor 1248 | Y | < 2.13 | 2.13 | ug/kg | 2.13 | Yes | N | U | U | 2.13 | ug/kg | 2.13 | 2.13 | ug/kg
SIL-11 | surface | N | 0 | 30 | cm | SE | LB | SE | SW8082A | 3/4/2016 | T | INITIAL | 1 | 12674-11-2 | Aroclor 1016 | Y | < 2.13 | 2.13 | ug/kg | 2.13 | Yes | N | U | U | 2.13 | ug/kg | 2.13 | 2.13 | ug/kg
SIL-11 | surface | N | 0 | 30 | cm | SE | LB | SE | SW8082A | 3/4/2016 | T | INITIAL | 1 | 37324-23-5 | Aroclor 1262 | Y | < 2.13 | 2.13 | ug/kg | 2.13 | Yes | N | U | U | 2.13 | ug/kg | 2.13 | 2.13 | ug/kg
SIL-11 | surface | N | 0 | 30 | cm | SE | LB | SE | SW8082A | 3/4/2016 | T | INITIAL | 1 | 53469-21-9 | Aroclor 1242 | Y | < 2.13 | 2.13 | ug/kg | 2.13 | Yes | N | U | U | 2.13 | ug/kg | 2.13 | 2.13 | ug/kg
SIL-11 | surface | N | 0 | 30 | cm | SE | LB | SE | SW8082A | 3/4/2016 | T | INITIAL | 1 | T_PCB (U=0) | Total PCB Aroclors (U = 0) |  | 230.9 | 230.9 | ug/kg |  | Yes | Y |  |  |  | ug/kg | 230.9 | 230.9 | ug/kg
SIL-11 | surface | N | 0 | 30 | cm | SE | LB | SE | SW8082A | 3/4/2016 | T | INITIAL | 1 | T_PCB (U=1/2) | Total PCB Aroclors (U = 1/2) |  | 238.355 | 238.355 | ug/kg |  | Yes | Y |  |  |  | ug/kg | 238.355 | 238.355 | ug/kg
SIL-11 | surface | N | 0 | 30 | cm | SE | LB | SE | Unknown | 3/4/2016 | T | INITIAL | 1 | TOC | Total Organic Carbon | N | 22000 | 22000 | mg/kg |  | Yes | Y |  |  |  | mg/kg | 22000 | 22000 | mg/kg
SIL-11 | surface | N | 0 | 30 | cm | SE | LB | SE | Unknown | 3/4/2016 | T | INITIAL | 1 | TSOLID | Total Solids@104C | N | 0.945 | 0.945 | % |  | Yes | Y |  |  |  | % | 0.945 | 0.945 | %
SIL-12 | surface | N | 0 | 30 | cm | SE | LB | SE | SW8082A | 3/4/2016 | T | INITIAL | 1 | 11096-82-5 | Aroclor 1260 | Y | 230 | 230 | ug/kg |  | Yes | Y |  |  |  | ug/kg | 230 | 230 | ug/kg
SIL-12 | surface | N | 0 | 30 | cm | SE | LB | SE | SW8082A | 3/4/2016 | T | INITIAL | 1 | 11097-69-1 | Aroclor 1254 | Y | 193 | 193 | ug/kg |  | Yes | Y |  |  |  | ug/kg | 193 | 193 | ug/kg
SIL-12 | surface | N | 0 | 30 | cm | SE | LB | SE | SW8082A | 3/4/2016 | T | INITIAL | 1 | 11100-14-4 | Aroclor 1268 | Y | < 6.92 | 6.92 | ug/kg | 6.92 | Yes | N | U | U | 6.92 | ug/kg | 6.92 | 6.92 | ug/kg
SIL-12 | surface | N | 0 | 30 | cm | SE | LB | SE | SW8082A | 3/4/2016 | T | INITIAL | 1 | 11104-28-2 | Aroclor 1221 | Y | < 6.92 | 6.92 | ug/kg | 6.92 | Yes | N | U | U | 6.92 | ug/kg | 6.92 | 6.92 | ug/kg
SIL-12 | surface | N | 0 | 30 | cm | SE | LB | SE | SW8082A | 3/4/2016 | T | INITIAL | 1 | 11141-16-5 | Aroclor 1232 | Y | < 6.92 | 6.92 | ug/kg | 6.92 | Yes | N | U | U | 6.92 | ug/kg | 6.92 | 6.92 | ug/kg
SIL-12 | surface | N | 0 | 30 | cm | SE | LB | SE | SW8082A | 3/4/2016 | T | INITIAL | 1 | 12672-29-6 | Aroclor 1248 | Y | < 6.92 | 6.92 | ug/kg | 6.92 | Yes | N | U | U | 6.92 | ug/kg | 6.92 | 6.92 | ug/kg
SIL-12 | surface | N | 0 | 30 | cm | SE | LB | SE | SW8082A | 3/4/2016 | T | INITIAL | 1 | 12674-11-2 | Aroclor 1016 | Y | < 6.92 | 6.92 | ug/kg | 6.92 | Yes | N | U | U | 6.92 | ug/kg | 6.92 | 6.92 | ug/kg
SIL-12 | surface | N | 0 | 30 | cm | SE | LB | SE | SW8082A | 3/4/2016 | T | INITIAL | 1 | 37324-23-5 | Aroclor 1262 | Y | < 6.92 | 6.92 | ug/kg | 6.92 | Yes | N | U | U | 6.92 | ug/kg | 6.92 | 6.92 | ug/kg
SIL-12 | surface | N | 0 | 30 | cm | SE | LB | SE | SW8082A | 3/4/2016 | T | INITIAL | 1 | 53469-21-9 | Aroclor 1242 | Y | < 6.92 | 6.92 | ug/kg | 6.92 | Yes | N | U | U | 6.92 | ug/kg | 6.92 | 6.92 | ug/kg
SIL-12 | surface | N | 0 | 30 | cm | SE | LB | SE | SW8082A | 3/4/2016 | T | INITIAL | 1 | T_PCB (U=0) | Total PCB Aroclors (U = 0) |  | 423 | 423 | ug/kg |  | Yes | Y |  |  |  | ug/kg | 423 | 423 | ug/kg
SIL-12 | surface | N | 0 | 30 | cm | SE | LB | SE | SW8082A | 3/4/2016 | T | INITIAL | 1 | T_PCB (U=1/2) | Total PCB Aroclors (U = 1/2) |  | 447.22 | 447.22 | ug/kg |  | Yes | Y |  |  |  | ug/kg | 447.22 | 447.22 | ug/kg
SIL-12 | surface | N | 0 | 30 | cm | SE | LB | SE | Unknown | 3/4/2016 | T | INITIAL | 1 | TOC | Total Organic Carbon | N | 20000 | 20000 | mg/kg |  | Yes | Y |  |  |  | mg/kg | 20000 | 20000 | mg/kg
SIL-12 | surface | N | 0 | 30 | cm | SE | LB | SE | Unknown | 3/4/2016 | T | INITIAL | 1 | TSOLID | Total Solids@104C | N | 0.95 | 0.95 | % |  | Yes | Y |  |  |  | % | 0.95 | 0.95 | %
SIL-13 | surface | N | 0 | 30 | cm | SE | LB | SE | SW8082A | 3/4/2016 | T | INITIAL | 1 | 11096-82-5 | Aroclor 1260 | Y | 85.5 | 85.5 | ug/kg |  | Yes | Y |  |  |  | ug/kg | 85.5 | 85.5 | ug/kg
SIL-13 | surface | N | 0 | 30 | cm | SE | LB | SE | SW8082A | 3/4/2016 | T | INITIAL | 1 | 11097-69-1 | Aroclor 1254 | Y | 59.8 | 59.8 | ug/kg |  | Yes | Y |  |  |  | ug/kg | 59.8 | 59.8 | ug/kg
SIL-13 | surface | N | 0 | 30 | cm | SE | LB | SE | SW8082A | 3/4/2016 | T | INITIAL | 1 | 11100-14-4 | Aroclor 1268 | Y | < 0.691 | 0.691 | ug/kg | 0.691 | Yes | N | U | U | 0.691 | ug/kg | 0.691 | 0.691 | ug/kg
SIL-13 | surface | N | 0 | 30 | cm | SE | LB | SE | SW8082A | 3/4/2016 | T | INITIAL | 1 | 11104-28-2 | Aroclor 1221 | Y | < 0.691 | 0.691 | ug/kg | 0.691 | Yes | N | U | U | 0.691 | ug/kg | 0.691 | 0.691 | ug/kg
SIL-13 | surface | N | 0 | 30 | cm | SE | LB | SE | SW8082A | 3/4/2016 | T | INITIAL | 1 | 11141-16-5 | Aroclor 1232 | Y | < 0.691 | 0.691 | ug/kg | 0.691 | Yes | N | U | U | 0.691 | ug/kg | 0.691 | 0.691 | ug/kg
SIL-13 | surface | N | 0 | 30 | cm | SE | LB | SE | SW8082A | 3/4/2016 | T | INITIAL | 1 | 12672-29-6 | Aroclor 1248 | Y | < 0.691 | 0.691 | ug/kg | 0.691 | Yes | N | U | U | 0.691 | ug/kg | 0.691 | 0.691 | ug/kg
SIL-13 | surface | N | 0 | 30 | cm | SE | LB | SE | SW8082A | 3/4/2016 | T | INITIAL | 1 | 12674-11-2 | Aroclor 1016 | Y | < 0.691 | 0.691 | ug/kg | 0.691 | Yes | N | U | U | 0.691 | ug/kg | 0.691 | 0.691 | ug/kg
SIL-13 | surface | N | 0 | 30 | cm | SE | LB | SE | SW8082A | 3/4/2016 | T | INITIAL | 1 | 37324-23-5 | Aroclor 1262 | Y | < 0.691 | 0.691 | ug/kg | 0.691 | Yes | N | U | U | 0.691 | ug/kg | 0.691 | 0.691 | ug/kg
SIL-13 | surface | N | 0 | 30 | cm | SE | LB | SE | SW8082A | 3/4/2016 | T | INITIAL | 1 | 53469-21-9 | Aroclor 1242 | Y | < 0.691 | 0.691 | ug/kg | 0.691 | Yes | N | U | U | 0.691 | ug/kg | 0.691 | 0.691 | ug/kg
SIL-13 | surface | N | 0 | 30 | cm | SE | LB | SE | SW8082A | 3/4/2016 | T | INITIAL | 1 | T_PCB (U=0) | Total PCB Aroclors (U = 0) |  | 145.3 | 145.3 | ug/kg |  | Yes | Y |  |  |  | ug/kg | 145.3 | 145.3 | ug/kg
SIL-13 | surface | N | 0 | 30 | cm | SE | LB | SE | SW8082A | 3/4/2016 | T | INITIAL | 1 | T_PCB (U=1/2) | Total PCB Aroclors (U = 1/2) |  | 147.719 | 147.719 | ug/kg |  | Yes | Y |  |  |  | ug/kg | 147.719 | 147.719 | ug/kg
SIL-13 | surface | N | 0 | 30 | cm | SE | LB | SE | Unknown | 3/4/2016 | T | INITIAL | 1 | TOC | Total Organic Carbon | N | 21000 | 21000 | mg/kg |  | Yes | Y |  |  |  | mg/kg | 21000 | 21000 | mg/kg
SIL-13 | surface | N | 0 | 30 | cm | SE | LB | SE | Unknown | 3/4/2016 | T | INITIAL | 1 | TSOLID | Total Solids@104C | N | 0.952 | 0.952 | % |  | Yes | Y |  |  |  | % | 0.952 | 0.952 | %
SIL-14 | surface | N | 0 | 30 | cm | SE | LB | SE | SW8082A | 3/4/2016 | T | INITIAL | 1 | 11096-82-5 | Aroclor 1260 | Y | 46.6 | 46.6 | ug/kg |  | Yes | Y |  |  |  | ug/kg | 46.6 | 46.6 | ug/kg
SIL-14 | surface | N | 0 | 30 | cm | SE | LB | SE | SW8082A | 3/4/2016 | T | INITIAL | 1 | 11097-69-1 | Aroclor 1254 | Y | 25.7 | 25.7 | ug/kg |  | Yes | Y |  |  |  | ug/kg | 25.7 | 25.7 | ug/kg
SIL-14 | surface | N | 0 | 30 | cm | SE | LB | SE | SW8082A | 3/4/2016 | T | INITIAL | 1 | 11100-14-4 | Aroclor 1268 | Y | < 0.711 | 0.711 | ug/kg | 0.711 | Yes | N | U | U | 0.711 | ug/kg | 0.711 | 0.711 | ug/kg
SIL-14 | surface | N | 0 | 30 | cm | SE | LB | SE | SW8082A | 3/4/2016 | T | INITIAL | 1 | 11104-28-2 | Aroclor 1221 | Y | < 0.711 | 0.711 | ug/kg | 0.711 | Yes | N | U | U | 0.711 | ug/kg | 0.711 | 0.711 | ug/kg
SIL-14 | surface | N | 0 | 30 | cm | SE | LB | SE | SW8082A | 3/4/2016 | T | INITIAL | 1 | 11141-16-5 | Aroclor 1232 | Y | < 0.711 | 0.711 | ug/kg | 0.711 | Yes | N | U | U | 0.711 | ug/kg | 0.711 | 0.711 | ug/kg
SIL-14 | surface | N | 0 | 30 | cm | SE | LB | SE | SW8082A | 3/4/2016 | T | INITIAL | 1 | 12672-29-6 | Aroclor 1248 | Y | < 0.711 | 0.711 | ug/kg | 0.711 | Yes | N | U | U | 0.711 | ug/kg | 0.711 | 0.711 | ug/kg
SIL-14 | surface | N | 0 | 30 | cm | SE | LB | SE | SW8082A | 3/4/2016 | T | INITIAL | 1 | 12674-11-2 | Aroclor 1016 | Y | < 0.711 | 0.711 | ug/kg | 0.711 | Yes | N | U | U | 0.711 | ug/kg | 0.711 | 0.711 | ug/kg
SIL-14 | surface | N | 0 | 30 | cm | SE | LB | SE | SW8082A | 3/4/2016 | T | INITIAL | 1 | 37324-23-5 | Aroclor 1262 | Y | < 0.711 | 0.711 | ug/kg | 0.711 | Yes | N | U | U | 0.711 | ug/kg | 0.711 | 0.711 | ug/kg
SIL-14 | surface | N | 0 | 30 | cm | SE | LB | SE | SW8082A | 3/4/2016 | T | INITIAL | 1 | 53469-21-9 | Aroclor 1242 | Y | < 0.711 | 0.711 | ug/kg | 0.711 | Yes | N | U | U | 0.711 | ug/kg | 0.711 | 0.711 | ug/kg
SIL-14 | surface | N | 0 | 30 | cm | SE | LB | SE | SW8082A | 3/4/2016 | T | INITIAL | 1 | T_PCB (U=0) | Total PCB Aroclors (U = 0) |  | 72.3 | 72.3 | ug/kg |  | Yes | Y |  |  |  | ug/kg | 72.3 | 72.3 | ug/kg
SIL-14 | surface | N | 0 | 30 | cm | SE | LB | SE | SW8082A | 3/4/2016 | T | INITIAL | 1 | T_PCB (U=1/2) | Total PCB Aroclors (U = 1/2) |  | 74.7885 | 74.7885 | ug/kg |  | Yes | Y |  |  |  | ug/kg | 74.7885 | 74.7885 | ug/kg
SIL-14 | surface | N | 0 | 30 | cm | SE | LB | SE | Unknown | 3/4/2016 | T | INITIAL | 1 | TOC | Total Organic Carbon | N | 21000 | 21000 | mg/kg |  | Yes | Y |  |  |  | mg/kg | 21000 | 21000 | mg/kg
SIL-14 | surface | N | 0 | 30 | cm | SE | LB | SE | Unknown | 3/4/2016 | T | INITIAL | 1 | TSOLID | Total Solids@104C | N | 0.951 | 0.951 | % |  | Yes | Y |  |  |  | % | 0.951 | 0.951 | %
SIL-15 | surface | N | 0 | 30 | cm | SE | LB | SE | SW8082A | 3/4/2016 | T | INITIAL | 1 | 11096-82-5 | Aroclor 1260 | Y | 32.8 | 32.8 | ug/kg |  | Yes | Y |  |  |  | ug/kg | 32.8 | 32.8 | ug/kg
SIL-15 | surface | N | 0 | 30 | cm | SE | LB | SE | SW8082A | 3/4/2016 | T | INITIAL | 1 | 11097-69-1 | Aroclor 1254 | Y | 33.6 | 33.6 | ug/kg |  | Yes | Y |  |  |  | ug/kg | 33.6 | 33.6 | ug/kg
SIL-15 | surface | N | 0 | 30 | cm | SE | LB | SE | SW8082A | 3/4/2016 | T | INITIAL | 1 | 11100-14-4 | Aroclor 1268 | Y | < 0.59 | 0.59 | ug/kg | 0.59 | Yes | N | U | U | 0.59 | ug/kg | 0.59 | 0.59 | ug/kg
SIL-15 | surface | N | 0 | 30 | cm | SE | LB | SE | SW8082A | 3/4/2016 | T | INITIAL | 1 | 11104-28-2 | Aroclor 1221 | Y | < 0.59 | 0.59 | ug/kg | 0.59 | Yes | N | U | U | 0.59 | ug/kg | 0.59 | 0.59 | ug/kg
SIL-15 | surface | N | 0 | 30 | cm | SE | LB | SE | SW8082A | 3/4/2016 | T | INITIAL | 1 | 11141-16-5 | Aroclor 1232 | Y | < 0.59 | 0.59 | ug/kg | 0.59 | Yes | N | U | U | 0.59 | ug/kg | 0.59 | 0.59 | ug/kg
SIL-15 | surface | N | 0 | 30 | cm | SE | LB | SE | SW8082A | 3/4/2016 | T | INITIAL | 1 | 12672-29-6 | Aroclor 1248 | Y | < 0.59 | 0.59 | ug/kg | 0.59 | Yes | N | U | U | 0.59 | ug/kg | 0.59 | 0.59 | ug/kg
SIL-15 | surface | N | 0 | 30 | cm | SE | LB | SE | SW8082A | 3/4/2016 | T | INITIAL | 1 | 12674-11-2 | Aroclor 1016 | Y | < 0.59 | 0.59 | ug/kg | 0.59 | Yes | N | U | U | 0.59 | ug/kg | 0.59 | 0.59 | ug/kg
SIL-15 | surface | N | 0 | 30 | cm | SE | LB | SE | SW8082A | 3/4/2016 | T | INITIAL | 1 | 37324-23-5 | Aroclor 1262 | Y | < 0.59 | 0.59 | ug/kg | 0.59 | Yes | N | U | U | 0.59 | ug/kg | 0.59 | 0.59 | ug/kg
SIL-15 | surface | N | 0 | 30 | cm | SE | LB | SE | SW8082A | 3/4/2016 | T | INITIAL | 1 | 53469-21-9 | Aroclor 1242 | Y | < 0.59 | 0.59 | ug/kg | 0.59 | Yes | N | U | U | 0.59 | ug/kg | 0.59 | 0.59 | ug/kg
SIL-15 | surface | N | 0 | 30 | cm | SE | LB | SE | SW8082A | 3/4/2016 | T | INITIAL | 1 | T_PCB (U=0) | Total PCB Aroclors (U = 0) |  | 66.4 | 66.4 | ug/kg |  | Yes | Y |  |  |  | ug/kg | 66.4 | 66.4 | ug/kg
SIL-15 | surface | N | 0 | 30 | cm | SE | LB | SE | SW8082A | 3/4/2016 | T | INITIAL | 1 | T_PCB (U=1/2) | Total PCB Aroclors (U = 1/2) |  | 68.465 | 68.465 | ug/kg |  | Yes | Y |  |  |  | ug/kg | 68.465 | 68.465 | ug/kg
SIL-15 | surface | N | 0 | 30 | cm | SE | LB | SE | Unknown | 3/4/2016 | T | INITIAL | 1 | TOC | Total Organic Carbon | N | 7500 | 7500 | mg/kg |  | Yes | Y |  |  |  | mg/kg | 7500 | 7500 | mg/kg
SIL-15 | surface | N | 0 | 30 | cm | SE | LB | SE | Unknown | 3/4/2016 | T | INITIAL | 1 | TSOLID | Total Solids@104C | N | 0.986 | 0.986 | % |  | Yes | Y |  |  |  | % | 0.986 | 0.986 | %
SIL-16 | surface | N | 0 | 30 | cm | SE | LB | SE | SW8082A | 3/4/2016 | T | INITIAL | 1 | 11096-82-5 | Aroclor 1260 | Y | 44.1 | 44.1 | ug/kg |  | Yes | Y |  |  |  | ug/kg | 44.1 | 44.1 | ug/kg
SIL-16 | surface | N | 0 | 30 | cm | SE | LB | SE | SW8082A | 3/4/2016 | T | INITIAL | 1 | 11097-69-1 | Aroclor 1254 | Y | 25.7 | 25.7 | ug/kg |  | Yes | Y |  |  |  | ug/kg | 25.7 | 25.7 | ug/kg
SIL-16 | surface | N | 0 | 30 | cm | SE | LB | SE | SW8082A | 3/4/2016 | T | INITIAL | 1 | 11100-14-4 | Aroclor 1268 | Y | < 0.69 | 0.69 | ug/kg | 0.69 | Yes | N | U | U | 0.69 | ug/kg | 0.69 | 0.69 | ug/kg
SIL-16 | surface | N | 0 | 30 | cm | SE | LB | SE | SW8082A | 3/4/2016 | T | INITIAL | 1 | 11104-28-2 | Aroclor 1221 | Y | < 0.69 | 0.69 | ug/kg | 0.69 | Yes | N | U | U | 0.69 | ug/kg | 0.69 | 0.69 | ug/kg
SIL-16 | surface | N | 0 | 30 | cm | SE | LB | SE | SW8082A | 3/4/2016 | T | INITIAL | 1 | 11141-16-5 | Aroclor 1232 | Y | < 0.69 | 0.69 | ug/kg | 0.69 | Yes | N | U | U | 0.69 | ug/kg | 0.69 | 0.69 | ug/kg
SIL-16 | surface | N | 0 | 30 | cm | SE | LB | SE | SW8082A | 3/4/2016 | T | INITIAL | 1 | 12672-29-6 | Aroclor 1248 | Y | < 0.69 | 0.69 | ug/kg | 0.69 | Yes | N | U | U | 0.69 | ug/kg | 0.69 | 0.69 | ug/kg
SIL-16 | surface | N | 0 | 30 | cm | SE | LB | SE | SW8082A | 3/4/2016 | T | INITIAL | 1 | 12674-11-2 | Aroclor 1016 | Y | < 0.69 | 0.69 | ug/kg | 0.69 | Yes | N | U | U | 0.69 | ug/kg | 0.69 | 0.69 | ug/kg
SIL-16 | surface | N | 0 | 30 | cm | SE | LB | SE | SW8082A | 3/4/2016 | T | INITIAL | 1 | 37324-23-5 | Aroclor 1262 | Y | < 0.69 | 0.69 | ug/kg | 0.69 | Yes | N | U | U | 0.69 | ug/kg | 0.69 | 0.69 | ug/kg
SIL-16 | surface | N | 0 | 30 | cm | SE | LB | SE | SW8082A | 3/4/2016 | T | INITIAL | 1 | 53469-21-9 | Aroclor 1242 | Y | < 0.69 | 0.69 | ug/kg | 0.69 | Yes | N | U | U | 0.69 | ug/kg | 0.69 | 0.69 | ug/kg
SIL-16 | surface | N | 0 | 30 | cm | SE | LB | SE | SW8082A | 3/4/2016 | T | INITIAL | 1 | T_PCB (U=0) | Total PCB Aroclors (U = 0) |  | 69.8 | 69.8 | ug/kg |  | Yes | Y |  |  |  | ug/kg | 69.8 | 69.8 | ug/kg
SIL-16 | surface | N | 0 | 30 | cm | SE | LB | SE | SW8082A | 3/4/2016 | T | INITIAL | 1 | T_PCB (U=1/2) | Total PCB Aroclors (U = 1/2) |  | 72.215 | 72.215 | ug/kg |  | Yes | Y |  |  |  | ug/kg | 72.215 | 72.215 | ug/kg
SIL-16 | surface | N | 0 | 30 | cm | SE | LB | SE | Unknown | 3/4/2016 | T | INITIAL | 1 | TOC | Total Organic Carbon | N | 7500 | 7500 | mg/kg |  | Yes | Y |  |  |  | mg/kg | 7500 | 7500 | mg/kg
SIL-16 | surface | N | 0 | 30 | cm | SE | LB | SE | Unknown | 3/4/2016 | T | INITIAL | 1 | TSOLID | Total Solids@104C | N | 0.945 | 0.945 | % |  | Yes | Y |  |  |  | % | 0.945 | 0.945 | %
SIL-17 | surface | N | 0 | 30 | cm | SE | LB | SE | SW8082A | 3/4/2016 | T | INITIAL | 1 | 11096-82-5 | Aroclor 1260 | Y | 39.5 | 39.5 | ug/kg |  | Yes | Y |  |  |  | ug/kg | 39.5 | 39.5 | ug/kg
SIL-17 | surface | N | 0 | 30 | cm | SE | LB | SE | SW8082A | 3/4/2016 | T | INITIAL | 1 | 11097-69-1 | Aroclor 1254 | Y | 22.7 | 22.7 | ug/kg |  | Yes | Y |  |  |  | ug/kg | 22.7 | 22.7 | ug/kg
SIL-17 | surface | N | 0 | 30 | cm | SE | LB | SE | SW8082A | 3/4/2016 | T | INITIAL | 1 | 11100-14-4 | Aroclor 1268 | Y | < 0.722 | 0.722 | ug/kg | 0.722 | Yes | N | U | U | 0.722 | ug/kg | 0.722 | 0.722 | ug/kg
SIL-17 | surface | N | 0 | 30 | cm | SE | LB | SE | SW8082A | 3/4/2016 | T | INITIAL | 1 | 11104-28-2 | Aroclor 1221 | Y | < 0.722 | 0.722 | ug/kg | 0.722 | Yes | N | U | U | 0.722 | ug/kg | 0.722 | 0.722 | ug/kg
SIL-17 | surface | N | 0 | 30 | cm | SE | LB | SE | SW8082A | 3/4/2016 | T | INITIAL | 1 | 11141-16-5 | Aroclor 1232 | Y | < 0.722 | 0.722 | ug/kg | 0.722 | Yes | N | U | U | 0.722 | ug/kg | 0.722 | 0.722 | ug/kg
SIL-17 | surface | N | 0 | 30 | cm | SE | LB | SE | SW8082A | 3/4/2016 | T | INITIAL | 1 | 12672-29-6 | Aroclor 1248 | Y | < 0.722 | 0.722 | ug/kg | 0.722 | Yes | N | U | U | 0.722 | ug/kg | 0.722 | 0.722 | ug/kg
SIL-17 | surface | N | 0 | 30 | cm | SE | LB | SE | SW8082A | 3/4/2016 | T | INITIAL | 1 | 12674-11-2 | Aroclor 1016 | Y | < 0.722 | 0.722 | ug/kg | 0.722 | Yes | N | U | U | 0.722 | ug/kg | 0.722 | 0.722 | ug/kg
SIL-17 | surface | N | 0 | 30 | cm | SE | LB | SE | SW8082A | 3/4/2016 | T | INITIAL | 1 | 37324-23-5 | Aroclor 1262 | Y | < 0.722 | 0.722 | ug/kg | 0.722 | Yes | N | U | U | 0.722 | ug/kg | 0.722 | 0.722 | ug/kg
SIL-17 | surface | N | 0 | 30 | cm | SE | LB | SE | SW8082A | 3/4/2016 | T | INITIAL | 1 | 53469-21-9 | Aroclor 1242 | Y | < 0.722 | 0.722 | ug/kg | 0.722 | Yes | N | U | U | 0.722 | ug/kg | 0.722 | 0.722 | ug/kg
SIL-17 | surface | N | 0 | 30 | cm | SE | LB | SE | SW8082A | 3/4/2016 | T | INITIAL | 1 | T_PCB (U=0) | Total PCB Aroclors (U = 0) |  | 62.2 | 62.2 | ug/kg |  | Yes | Y |  |  |  | ug/kg | 62.2 | 62.2 | ug/kg
SIL-17 | surface | N | 0 | 30 | cm | SE | LB | SE | SW8082A | 3/4/2016 | T | INITIAL | 1 | T_PCB (U=1/2) | Total PCB Aroclors (U = 1/2) |  | 64.727 | 64.727 | ug/kg |  | Yes | Y |  |  |  | ug/kg | 64.727 | 64.727 | ug/kg
SIL-17 | surface | N | 0 | 30 | cm | SE | LB | SE | Unknown | 3/4/2016 | T | INITIAL | 1 | TOC | Total Organic Carbon | N | 20000 | 20000 | mg/kg |  | Yes | Y |  |  |  | mg/kg | 20000 | 20000 | mg/kg
SIL-17 | surface | N | 0 | 30 | cm | SE | LB | SE | Unknown | 3/4/2016 | T | INITIAL | 1 | TSOLID | Total Solids@104C | N | 0.948 | 0.948 | % |  | Yes | Y |  |  |  | % | 0.948 | 0.948 | %
SIL-18 | surface | N | 0 | 30 | cm | SE | LB | SE | SW8082A | 3/4/2016 | T | INITIAL | 1 | 11096-82-5 | Aroclor 1260 | Y | 38.3 | 38.3 | ug/kg |  | Yes | Y |  |  |  | ug/kg | 38.3 | 38.3 | ug/kg
SIL-18 | surface | N | 0 | 30 | cm | SE | LB | SE | SW8082A | 3/4/2016 | T | INITIAL | 1 | 11097-69-1 | Aroclor 1254 | Y | 25.8 | 25.8 | ug/kg |  | Yes | Y |  |  |  | ug/kg | 25.8 | 25.8 | ug/kg
SIL-18 | surface | N | 0 | 30 | cm | SE | LB | SE | SW8082A | 3/4/2016 | T | INITIAL | 1 | 11100-14-4 | Aroclor 1268 | Y | < 0.702 | 0.702 | ug/kg | 0.702 | Yes | N | U | U | 0.702 | ug/kg | 0.702 | 0.702 | ug/kg
SIL-18 | surface | N | 0 | 30 | cm | SE | LB | SE | SW8082A | 3/4/2016 | T | INITIAL | 1 | 11104-28-2 | Aroclor 1221 | Y | < 0.702 | 0.702 | ug/kg | 0.702 | Yes | N | U | U | 0.702 | ug/kg | 0.702 | 0.702 | ug/kg
SIL-18 | surface | N | 0 | 30 | cm | SE | LB | SE | SW8082A | 3/4/2016 | T | INITIAL | 1 | 11141-16-5 | Aroclor 1232 | Y | < 0.702 | 0.702 | ug/kg | 0.702 | Yes | N | U | U | 0.702 | ug/kg | 0.702 | 0.702 | ug/kg
SIL-18 | surface | N | 0 | 30 | cm | SE | LB | SE | SW8082A | 3/4/2016 | T | INITIAL | 1 | 12672-29-6 | Aroclor 1248 | Y | < 0.702 | 0.702 | ug/kg | 0.702 | Yes | N | U | U | 0.702 | ug/kg | 0.702 | 0.702 | ug/kg
SIL-18 | surface | N | 0 | 30 | cm | SE | LB | SE | SW8082A | 3/4/2016 | T | INITIAL | 1 | 12674-11-2 | Aroclor 1016 | Y | < 0.702 | 0.702 | ug/kg | 0.702 | Yes | N | U | U | 0.702 | ug/kg | 0.702 | 0.702 | ug/kg
SIL-18 | surface | N | 0 | 30 | cm | SE | LB | SE | SW8082A | 3/4/2016 | T | INITIAL | 1 | 37324-23-5 | Aroclor 1262 | Y | < 0.702 | 0.702 | ug/kg | 0.702 | Yes | N | U | U | 0.702 | ug/kg | 0.702 | 0.702 | ug/kg
SIL-18 | surface | N | 0 | 30 | cm | SE | LB | SE | SW8082A | 3/4/2016 | T | INITIAL | 1 | 53469-21-9 | Aroclor 1242 | Y | < 0.702 | 0.702 | ug/kg | 0.702 | Yes | N | U | U | 0.702 | ug/kg | 0.702 | 0.702 | ug/kg
SIL-18 | surface | N | 0 | 30 | cm | SE | LB | SE | SW8082A | 3/4/2016 | T | INITIAL | 1 | T_PCB (U=0) | Total PCB Aroclors (U = 0) |  | 64.1 | 64.1 | ug/kg |  | Yes | Y |  |  |  | ug/kg | 64.1 | 64.1 | ug/kg
SIL-18 | surface | N | 0 | 30 | cm | SE | LB | SE | SW8082A | 3/4/2016 | T | INITIAL | 1 | T_PCB (U=1/2) | Total PCB Aroclors (U = 1/2) |  | 66.557 | 66.557 | ug/kg |  | Yes | Y |  |  |  | ug/kg | 66.557 | 66.557 | ug/kg
SIL-18 | surface | N | 0 | 30 | cm | SE | LB | SE | Unknown | 3/4/2016 | T | INITIAL | 1 | TOC | Total Organic Carbon | N | 22000 | 22000 | mg/kg |  | Yes | Y |  |  |  | mg/kg | 22000 | 22000 | mg/kg
SIL-18 | surface | N | 0 | 30 | cm | SE | LB | SE | Unknown | 3/4/2016 | T | INITIAL | 1 | TSOLID | Total Solids@104C | N | 0.95 | 0.95 | % |  | Yes | Y |  |  |  | % | 0.95 | 0.95 | %
SIL-19 | surface | N | 0 | 30 | cm | SE | LB | SE | SW8082A | 3/4/2016 | T | INITIAL | 1 | 11096-82-5 | Aroclor 1260 | Y | 33.2 | 33.2 | ug/kg |  | Yes | Y |  |  |  | ug/kg | 33.2 | 33.2 | ug/kg
SIL-19 | surface | N | 0 | 30 | cm | SE | LB | SE | SW8082A | 3/4/2016 | T | INITIAL | 1 | 11097-69-1 | Aroclor 1254 | Y | 18 | 18 | ug/kg |  | Yes | Y |  |  |  | ug/kg | 18 | 18 | ug/kg
SIL-19 | surface | N | 0 | 30 | cm | SE | LB | SE | SW8082A | 3/4/2016 | T | INITIAL | 1 | 11100-14-4 | Aroclor 1268 | Y | < 1.02 | 1.02 | ug/kg | 1.02 | Yes | N | U | U | 1.02 | ug/kg | 1.02 | 1.02 | ug/kg
SIL-19 | surface | N | 0 | 30 | cm | SE | LB | SE | SW8082A | 3/4/2016 | T | INITIAL | 1 | 11104-28-2 | Aroclor 1221 | Y | < 1.02 | 1.02 | ug/kg | 1.02 | Yes | N | U | U | 1.02 | ug/kg | 1.02 | 1.02 | ug/kg
SIL-19 | surface | N | 0 | 30 | cm | SE | LB | SE | SW8082A | 3/4/2016 | T | INITIAL | 1 | 11141-16-5 | Aroclor 1232 | Y | < 1.02 | 1.02 | ug/kg | 1.02 | Yes | N | U | U | 1.02 | ug/kg | 1.02 | 1.02 | ug/kg
SIL-19 | surface | N | 0 | 30 | cm | SE | LB | SE | SW8082A | 3/4/2016 | T | INITIAL | 1 | 12672-29-6 | Aroclor 1248 | Y | < 1.02 | 1.02 | ug/kg | 1.02 | Yes | N | U | U | 1.02 | ug/kg | 1.02 | 1.02 | ug/kg
SIL-19 | surface | N | 0 | 30 | cm | SE | LB | SE | SW8082A | 3/4/2016 | T | INITIAL | 1 | 12674-11-2 | Aroclor 1016 | Y | < 1.02 | 1.02 | ug/kg | 1.02 | Yes | N | U | U | 1.02 | ug/kg | 1.02 | 1.02 | ug/kg
SIL-19 | surface | N | 0 | 30 | cm | SE | LB | SE | SW8082A | 3/4/2016 | T | INITIAL | 1 | 37324-23-5 | Aroclor 1262 | Y | < 1.02 | 1.02 | ug/kg | 1.02 | Yes | N | U | U | 1.02 | ug/kg | 1.02 | 1.02 | ug/kg
SIL-19 | surface | N | 0 | 30 | cm | SE | LB | SE | SW8082A | 3/4/2016 | T | INITIAL | 1 | 53469-21-9 | Aroclor 1242 | Y | < 1.02 | 1.02 | ug/kg | 1.02 | Yes | N | U | U | 1.02 | ug/kg | 1.02 | 1.02 | ug/kg
SIL-19 | surface | N | 0 | 30 | cm | SE | LB | SE | SW8082A | 3/4/2016 | T | INITIAL | 1 | T_PCB (U=0) | Total PCB Aroclors (U = 0) |  | 51.2 | 51.2 | ug/kg |  | Yes | Y |  |  |  | ug/kg | 51.2 | 51.2 | ug/kg
SIL-19 | surface | N | 0 | 30 | cm | SE | LB | SE | SW8082A | 3/4/2016 | T | INITIAL | 1 | T_PCB (U=1/2) | Total PCB Aroclors (U = 1/2) |  | 54.77 | 54.77 | ug/kg |  | Yes | Y |  |  |  | ug/kg | 54.77 | 54.77 | ug/kg
SIL-19 | surface | N | 0 | 30 | cm | SE | LB | SE | Unknown | 3/4/2016 | T | INITIAL | 1 | TOC | Total Organic Carbon | N | 21000 | 21000 | mg/kg |  | Yes | Y |  |  |  | mg/kg | 21000 | 21000 | mg/kg
SIL-19 | surface | N | 0 | 30 | cm | SE | LB | SE | Unknown | 3/4/2016 | T | INITIAL | 1 | TSOLID | Total Solids@104C | N | 0.947 | 0.947 | % |  | Yes | Y |  |  |  | % | 0.947 | 0.947 | %
SIL-20 | surface | DUP (SIL-17) | 0 | 30 | cm | SE | LB | SE | SW8082A | 3/4/2016 | T | INITIAL | 1 | 11096-82-5 | Aroclor 1260 | Y | 38.1 | 38.1 | ug/kg |  | Yes | Y |  |  |  | ug/kg | 38.1 | 38.1 | ug/kg
SIL-20 | surface | DUP (SIL-17) | 0 | 30 | cm | SE | LB | SE | SW8082A | 3/4/2016 | T | INITIAL | 1 | 11097-69-1 | Aroclor 1254 | Y | 27.8 | 27.8 | ug/kg |  | Yes | Y |  |  |  | ug/kg | 27.8 | 27.8 | ug/kg
SIL-20 | surface | DUP (SIL-17) | 0 | 30 | cm | SE | LB | SE | SW8082A | 3/4/2016 | T | INITIAL | 1 | 11100-14-4 | Aroclor 1268 | Y | < 0.695 | 0.695 | ug/kg | 0.695 | Yes | N | U | U | 0.695 | ug/kg | 0.695 | 0.695 | ug/kg
SIL-20 | surface | DUP (SIL-17) | 0 | 30 | cm | SE | LB | SE | SW8082A | 3/4/2016 | T | INITIAL | 1 | 11104-28-2 | Aroclor 1221 | Y | < 0.695 | 0.695 | ug/kg | 0.695 | Yes | N | U | U | 0.695 | ug/kg | 0.695 | 0.695 | ug/kg
SIL-20 | surface | DUP (SIL-17) | 0 | 30 | cm | SE | LB | SE | SW8082A | 3/4/2016 | T | INITIAL | 1 | 11141-16-5 | Aroclor 1232 | Y | < 0.695 | 0.695 | ug/kg | 0.695 | Yes | N | U | U | 0.695 | ug/kg | 0.695 | 0.695 | ug/kg
SIL-20 | surface | DUP (SIL-17) | 0 | 30 | cm | SE | LB | SE | SW8082A | 3/4/2016 | T | INITIAL | 1 | 12672-29-6 | Aroclor 1248 | Y | < 0.695 | 0.695 | ug/kg | 0.695 | Yes | N | U | U | 0.695 | ug/kg | 0.695 | 0.695 | ug/kg
SIL-20 | surface | DUP (SIL-17) | 0 | 30 | cm | SE | LB | SE | SW8082A | 3/4/2016 | T | INITIAL | 1 | 12674-11-2 | Aroclor 1016 | Y | < 0.695 | 0.695 | ug/kg | 0.695 | Yes | N | U | U | 0.695 | ug/kg | 0.695 | 0.695 | ug/kg
SIL-20 | surface | DUP (SIL-17) | 0 | 30 | cm | SE | LB | SE | SW8082A | 3/4/2016 | T | INITIAL | 1 | 37324-23-5 | Aroclor 1262 | Y | < 0.695 | 0.695 | ug/kg | 0.695 | Yes | N | U | U | 0.695 | ug/kg | 0.695 | 0.695 | ug/kg
SIL-20 | surface | DUP (SIL-17) | 0 | 30 | cm | SE | LB | SE | SW8082A | 3/4/2016 | T | INITIAL | 1 | 53469-21-9 | Aroclor 1242 | Y | < 0.695 | 0.695 | ug/kg | 0.695 | Yes | N | U | U | 0.695 | ug/kg | 0.695 | 0.695 | ug/kg
SIL-20 | surface | DUP (SIL-17) | 0 | 30 | cm | SE | LB | SE | SW8082A | 3/4/2016 | T | INITIAL | 1 | T_PCB (U=0) | Total PCB Aroclors (U = 0) |  | 65.9 | 65.9 | ug/kg |  | Yes | Y |  |  |  | ug/kg | 65.9 | 65.9 | ug/kg
SIL-20 | surface | DUP (SIL-17) | 0 | 30 | cm | SE | LB | SE | SW8082A | 3/4/2016 | T | INITIAL | 1 | T_PCB (U=1/2) | Total PCB Aroclors (U = 1/2) |  | 68.3325 | 68.3325 | ug/kg |  | Yes | Y |  |  |  | ug/kg | 68.3325 | 68.3325 | ug/kg
SIL-20 | surface | DUP (SIL-17) | 0 | 30 | cm | SE | LB | SE | Unknown | 3/4/2016 | T | INITIAL | 1 | TSOLID | Total Solids@104C | N | 0.946 | 0.946 | % |  | Yes | Y |  |  |  | % | 0.946 | 0.946 | %
SIL-21 | surface | DUP (SIL-13) | 0 | 30 | cm | SE | LB | SE | SW8082A | 3/4/2016 | T | INITIAL | 1 | 11096-82-5 | Aroclor 1260 | Y | 131 | 131 | ug/kg |  | Yes | Y |  |  |  | ug/kg | 131 | 131 | ug/kg
SIL-21 | surface | DUP (SIL-13) | 0 | 30 | cm | SE | LB | SE | SW8082A | 3/4/2016 | T | INITIAL | 1 | 11097-69-1 | Aroclor 1254 | Y | 61.2 | 61.2 | ug/kg |  | Yes | Y |  |  |  | ug/kg | 61.2 | 61.2 | ug/kg
SIL-21 | surface | DUP (SIL-13) | 0 | 30 | cm | SE | LB | SE | SW8082A | 3/4/2016 | T | INITIAL | 1 | 11100-14-4 | Aroclor 1268 | Y | < 3.43 | 3.43 | ug/kg | 3.43 | Yes | N | U | U | 3.43 | ug/kg | 3.43 | 3.43 | ug/kg
SIL-21 | surface | DUP (SIL-13) | 0 | 30 | cm | SE | LB | SE | SW8082A | 3/4/2016 | T | INITIAL | 1 | 11104-28-2 | Aroclor 1221 | Y | < 3.43 | 3.43 | ug/kg | 3.43 | Yes | N | U | U | 3.43 | ug/kg | 3.43 | 3.43 | ug/kg
SIL-21 | surface | DUP (SIL-13) | 0 | 30 | cm | SE | LB | SE | SW8082A | 3/4/2016 | T | INITIAL | 1 | 11141-16-5 | Aroclor 1232 | Y | < 3.43 | 3.43 | ug/kg | 3.43 | Yes | N | U | U | 3.43 | ug/kg | 3.43 | 3.43 | ug/kg
SIL-21 | surface | DUP (SIL-13) | 0 | 30 | cm | SE | LB | SE | SW8082A | 3/4/2016 | T | INITIAL | 1 | 12672-29-6 | Aroclor 1248 | Y | < 3.43 | 3.43 | ug/kg | 3.43 | Yes | N | U | U | 3.43 | ug/kg | 3.43 | 3.43 | ug/kg
SIL-21 | surface | DUP (SIL-13) | 0 | 30 | cm | SE | LB | SE | SW8082A | 3/4/2016 | T | INITIAL | 1 | 12674-11-2 | Aroclor 1016 | Y | < 3.43 | 3.43 | ug/kg | 3.43 | Yes | N | U | U | 3.43 | ug/kg | 3.43 | 3.43 | ug/kg
SIL-21 | surface | DUP (SIL-13) | 0 | 30 | cm | SE | LB | SE | SW8082A | 3/4/2016 | T | INITIAL | 1 | 37324-23-5 | Aroclor 1262 | Y | < 3.43 | 3.43 | ug/kg | 3.43 | Yes | N | U | U | 3.43 | ug/kg | 3.43 | 3.43 | ug/kg
SIL-21 | surface | DUP (SIL-13) | 0 | 30 | cm | SE | LB | SE | SW8082A | 3/4/2016 | T | INITIAL | 1 | 53469-21-9 | Aroclor 1242 | Y | < 3.43 | 3.43 | ug/kg | 3.43 | Yes | N | U | U | 3.43 | ug/kg | 3.43 | 3.43 | ug/kg
SIL-21 | surface | DUP (SIL-13) | 0 | 30 | cm | SE | LB | SE | SW8082A | 3/4/2016 | T | INITIAL | 1 | T_PCB (U=0) | Total PCB Aroclors (U = 0) |  | 192.2 | 192.2 | ug/kg |  | Yes | Y |  |  |  | ug/kg | 192.2 | 192.2 | ug/kg
SIL-21 | surface | DUP (SIL-13) | 0 | 30 | cm | SE | LB | SE | SW8082A | 3/4/2016 | T | INITIAL | 1 | T_PCB (U=1/2) | Total PCB Aroclors (U = 1/2) |  | 204.205 | 204.205 | ug/kg |  | Yes | Y |  |  |  | ug/kg | 204.205 | 204.205 | ug/kg
SIL-21 | surface | DUP (SIL-13) | 0 | 30 | cm | SE | LB | SE | Unknown | 3/4/2016 | T | INITIAL | 1 | TSOLID | Total Solids@104C | N | 0.951 | 0.951 | % |  | Yes | Y |  |  |  | % | 0.951 | 0.951 | %